## df_gen_results
| generator_installed_capacity | investment | generator_output | generator_any_output | generator_capex | generator_marginal_cost | generator_capex_plus_opex | generator_marg_cost_inc_prim_fuel | generator_el_out_primary | generator_capex_opex_primary_fuel | generator_output_shares | generator_LCOE | generator_primary_CF | generator_any_CF | generator_revenue | generator_input_cost | price | generator_market_value | capex_unit | opex_unit | input_cost_unit | generator_directly_dispatched | generator_to_storage | generator_from_indirect_storage
solar | 0 | 0 | 0 | 0 | 0 | 0 | 0 | 0 | 0 | 0 | 0 | 0 | 0 | 0 | 0 | 0 | [5 empty] | 0 | 0 | 0
solar_rooftop | 0 | 0 | 0 | 0 | 0 | 0 | 0 | 0 | 0 | 0 | 0 | 0 | 0 | 0 | 0 | 0 | [5 empty] | 0 | 0 | 0
onshorewind | 0 | 0 | 0 | 0 | 0 | 0 | 0 | 0 | 0 | 0 | 0 | 0 | 0 | 0 | 0 | 0 | [5 empty] | 0 | 0 | 0
nuclear | 1148.5983 | 7.1156 | 9.0555 | 9.0555 | 0.71368 | 0.11229 | 0.82597 | 0.11229 | 9.0555 | 0.82597 | 1 | 91.211 | 0.9 | 0.9 | 0.82597 | 0 | 91.211 | 91.211 | 78.811 | 12.4 | 0 | 8.3934 | 0.66216 | 0
OCGT | 239.7455 | 0.098737 | 0 | 0.069478 | 0.0075746 | 0.00031265 | 0.0078873 | 0 | 0 | 0.0075746 | 0 | 0 | 0 | 0.033082 | 0.028568 | 0.020681 | 411.181 | 411.181 | 109.0221 | 4.5 | 297.6589 | 0.069478 | 0 | 0.069478
CCGT | 0 | 0 | 0 | 0 | 0 | 0 | 0 | 0 | 0 | 0 | 0 | 0 | 0 | 0 | 0 | 0 | [5 empty] | 0 | 0 | 0
FC | 0 | 0 | 0 | 0 | 0 | 0 | 0 | 0 | 0 | 0 | 0 | 0 | 0 | 0 | 0 | 0 | [5 empty] | 0 | 0 | 0

## df_storage_results
| storage_el_in | storage_in_pnom | storage_out_peff | storage_full_cycles_eq_per_period | storage_cap | storage_max_discharge_duration | storage_el_out | storage_dispatched | storage_capex | storage_opex | storage_capex_plus_opex | storage_input_cost | storage_out_revenue | storage_any_out | storage_market_value | storage_CF_in | storage_CF_out | investment | investment_power | investment_energy | price | capex_unit | opex_unit | input_cost_unit
SD | 0.008426 | 0.016832 | 0.016832 | 244.8134 | 0.0296 | 1.7585 | 0.0072464 | 0.0072464 | 0 | 2.2464e-05 | 2.2464e-05 | 0.00055255 | 0.0012308 | 0.0072464 | 79.352 | 0.057146 | 0.049145 | 0.0050708 | 0.0016462 | 0.0034247 | 169.849 | 0 | 3.1 | 76.252
LD1 | 0 | 0 | 0 | 0 | 0 |  | 0 | 0 | 0 | 0 | 0 | 0 | 0 | 0 | 0 |  |  | 0 | 0 | 0
PHS | 0.3707 | 0.25706 | 0.25706 | 66.0782 | 4.387 | 17.0658 | 0.28988 | 0.28988 | 0.021787 | 0.00028988 | 0.022077 | 0.027295 | 0.049372 | 0.28988 | 170.3153 | 0.16462 | 0.12873 | 0.50629 | 0.27334 | 0.23295 | 170.3153 | 75.157 | 1 | 94.1583
H2_in | 0.27993 | 0.055006 | 0.040705 | 0 | 0 | 0 | 0 | 0 | 0.002066 | 0 | 0.002066 | 0.014775 | 0.016841 | 0.20715 | 81.3006 | 0.58095 | 0.58095 | 0.024753 | 0.024753 | 0 | 81.3006 | 9.9734 | 0 | 71.3272
compH2 | 0.0031036 | 0.032654 | 0.026835 | 36.6347 | 1.6944 | 63.1396 | 0 | 0 | 0 | 0 | 0 | 0.0052782 | 0.0057248 | 0.062072 | 85.0338 | 0.22785 | 0.26405 | 0.0047675 | 0.00019276 | 0.0045748 | 92.2279 | 0 | 0 | 85.0338
SynCH4 | 0 | 0.026835 | 0.55755 | 1.1401 | 141.7206 | 254.1856 | 0 | 0 | 0 | 0 | 0 | 0.01969 | 0.020681 | 0.16158 | 121.8633 | 0.88121 | 0.033082 | 0.010059 | 0.010059 | 0 | 127.9933 | 0 | 0 | 121.8633
dac | 0 | 0 | 0 | 0 | 0 | 0 | 0 | 0 | 0 | 0 | 0 | 0 | 0 | 0 | 0 |  |  | 0 | 0 | 0
heat_pump_mid | 0 | 0 | 0 | 0 | 0 | 0 | 0 | 0 | 0 | 0 | 0 | 0 | 0 | 0 | 0 |  |  | 0 | 0 | 0
CO2_storage | 0 | 0 | 0 | 0 | 0 |  | 0 | 0 | 0 | 0 | 0 | 0 | 0 | 0 | 0 |  |  | 0 | 0 | 0