## df_gen_results
| generator_installed_capacity | investment | generator_output | generator_any_output | generator_capex | generator_marginal_cost | generator_capex_plus_opex | generator_marg_cost_inc_prim_fuel | generator_el_out_primary | generator_capex_opex_primary_fuel | generator_output_shares | generator_LCOE | generator_primary_CF | generator_any_CF | generator_revenue | generator_input_cost | price | generator_market_value | capex_unit | opex_unit | input_cost_unit | generator_directly_dispatched | generator_to_storage | generator_from_indirect_storage
solar | 4106.4948 | 1.1498 | 7.5018 | 7.5018 | 0.12597 | 7.5018e-05 | 0.12605 | 7.5018e-05 | 7.5018 | 0.12605 | 0.62539 | 16.8025 | 0.20854 | 0.20854 | 0.12605 | 0 | 16.8025 | 16.8025 | 16.7925 | 0.01 | 0 | 3.6201 | 3.8817 | 0
solar_rooftop | 0 | 0 | 0 | 0 | 0 | 0 | 0 | 0 | 0 | 0 | 0 | 0 | 0 | 0 | 0 | 0 | [5 empty] | 0 | 0 | 0
onshorewind | 1947.2453 | 1.8753 | 4.4937 | 4.4937 | 0.18871 | 0.0054823 | 0.19419 | 0.0054823 | 4.4937 | 0.19419 | 0.37461 | 43.2148 | 0.26344 | 0.26344 | 0.19419 | 0 | 43.2148 | 43.2148 | 41.9948 | 1.22 | 0 | 3.0453 | 1.4483 | 0
nuclear | 0 | 0 | 0 | 0 | 0 | 0 | 0 | 0 | 0 | 0 | 0 | 0 | 0 | 0 | 0 | 0 | [5 empty] | 0 | 0 | 0
OCGT | 359.7941 | 0.14818 | 0 | 0.27988 | 0.016548 | 0.0012595 | 0.017808 | 0 | 0 | 0.016548 | 0 | 0 | 0 | 0.088801 | 0.062973 | 0.045165 | 224.9968 | 224.9968 | 59.1255 | 4.5 | 161.3713 | 0.27988 | 0 | 0.27988
CCGT | 0 | 0 | 0 | 0 | 0 | 0 | 0 | 0 | 0 | 0 | 0 | 0 | 0 | 0 | 0 | 0 | [5 empty] | 0 | 0 | 0
FC | 0.71134 | 0.00056907 | 0 | 0.0010086 | 0.00011326 | 0 | 0.00011326 | 0 | 0 | 0.00011326 | 0 | 0 | 0 | 0.16186 | 0.00019482 | 8.1556e-05 | 193.1558 | 193.1558 | 112.2958 | 0 | 80.8601 | 0.0010086 | 0 | 0.0010086
sum | 6414.2455 | 3.1739 | 11.9955 | 12.2764
H | 15744.0881 | 5.9428 | 15.257 | 16.4736
H/A | 2.4546 | 1.8724 | 1.2719 | 1.3419

## df_storage_results
| storage_el_in | storage_in_pnom | storage_out_peff | storage_full_cycles_eq_per_period | storage_cap | storage_max_discharge_duration | storage_el_out | storage_dispatched | storage_capex | storage_opex | storage_capex_plus_opex | storage_input_cost | storage_out_revenue | storage_any_out | storage_market_value | storage_CF_in | storage_CF_out | investment | investment_power | investment_energy | price | capex_unit | opex_unit | input_cost_unit
SD | 0.41748 | 0.34825 | 0.34825 | 228.3794 | 1.5721 | 4.5142 | 0.35903 | 0.35815 | 0.030899 | 0.001113 | 0.032012 | 0.010494 | 0.042505 | 0.35903 | 118.3888 | 0.13685 | 0.11769 | 0.21595 | 0.034059 | 0.18189 | 118.3888 | 86.0605 | 3.1 | 29.2283
LD1 | 0 | 0 | 0 | 0 | 0 |  | 0 | 0 | 0 | 0 | 0 | 0 | 0 | 0 | 0 |  |  | 0 | 0 | 0
PHS | 1.865 | 0.67076 | 0.67076 | 150.2238 | 9.7081 | 14.4733 | 1.4584 | 1.4555 | 0.10524 | 0.0014584 | 0.1067 | 0.025988 | 0.13268 | 1.4584 | 90.9803 | 0.31739 | 0.2482 | 1.2287 | 0.71324 | 0.5155 | 90.9803 | 72.1605 | 1 | 17.8198
H2_in | 2.9061 | 0.68244 | 0.50501 | 0 | 0 | 0 | 0 | 0 | 0.035885 | 0 | 0.035885 | 0.030501 | 0.066387 | 2.1505 | 30.8703 | 0.48611 | 0.48611 | 0.3071 | 0.3071 | 0 | 30.8703 | 16.6869 | 0 | 14.1834
compH2 | 0.041363 | 0.31645 | 0.27994 | 27.071 | 30.5592 | 109.1615 | 0 | 0 | 0.010922 | 0 | 0.010922 | 0.029995 | 0.040918 | 0.82727 | 49.4616 | 0.31335 | 0.33734 | 0.084378 | 0.001868 | 0.08251 | 49.4616 | 13.2031 | 0 | 36.2585
SynCH4 | 0 | 0.12852 | 0.83673 | 2.9004 | 224.4135 | 268.2029 | 0 | 0 | 0.0063522 | 0 | 0.0063522 | 0.038813 | 0.045165 | 0.65089 | 69.3897 | 0.7412 | 0.088801 | 0.048177 | 0.048177 | 0 | 69.3897 | 9.7592 | 0 | 59.6305
dac | 0.036086 | 0.005225 | 0.018661 | 0 | 0 | 0 | 0 | 0 | 0.011297 | 0 | 0.011297 | 0.0049696 | 0.016267 | 0.12888 | 126.22 | 0.7884 | 0.7884 | 0.0209 | 0.0209 | 0 | 126.22 | 87.6592 | 0 | 38.5609
heat_pump_mid | 0.06783 | 0.0098214 | 0.027991 | 0 | 0 | 0 | 0 | 0 | 0.0020153 | 0.00060315 | 0.0026184 | 0.0015347 | 0.0041531 | 0.19332 | 21.4837 | 0.7884 | 0.7884 | 0.019594 | 0.019594 | 0 | 21.4837 | 10.4246 | 3.12 | 7.9391
CO2_storage | 0 | 0.012706 | 0.019849 | 10.4421 | 1.8658 | 93.999 | 0 | 0 | 0.00048906 | 0 | 0.00048906 | 0.0017126 | 0.0022016 | 0.019483 | 113.0055 | 0.17504 | 0.11205 | 0.004717 | 0 | 0.004717 | 113.0055 | 25.1021 | 0 | 87.9034
sum | 5.3338 | 2.1615 | 2.6873 |  | 11.2802 |  | 1.8174
H | 11.2922 | 8.5858 | 7.8892 |  | 14.62 |  | 3.5786
H/A | 2.1171 | 3.9722 | 2.9357 | #DIV/0! | 1.2961 | #DIV/0! | 1.969
224.4135
2103.9544
9.3753