## df_gen_results
| generator_installed_capacity | investment | generator_output | generator_any_output | generator_capex | generator_marginal_cost | generator_capex_plus_opex | generator_marg_cost_inc_prim_fuel | generator_el_out_primary | generator_capex_opex_primary_fuel | generator_output_shares | generator_LCOE | generator_primary_CF | generator_any_CF | generator_revenue | generator_input_cost | price | generator_market_value | capex_unit | opex_unit | input_cost_unit | generator_directly_dispatched | generator_to_storage | generator_from_indirect_storage
solar | 0 | 0 | 0 | 0 | 0 | 0 | 0 | 0 | 0 | 0 | 0 | 0 | 0 | 0 | 0 | 0 | [5 empty] | 0 | 0 | 0
solar_rooftop | 4091.2472 | 1.5337 | 4.9514 | 4.9514 | 0.15638 | 4.9514e-05 | 0.15643 | 4.9514e-05 | 4.9514 | 0.15643 | 0.42028 | 31.5925 | 0.13816 | 0.13816 | 0.15643 | 0 | 31.5925 | 31.5925 | 31.5825 | 0.01 | 0 | 2.578 | 2.3734 | 0
onshorewind | 0 | 0 | 0 | 0 | 0 | 0 | 0 | 0 | 0 | 0 | 0 | 0 | 0 | 0 | 0 | 0 | [5 empty] | 0 | 0 | 0
nuclear | 1013.0022 | 6.2755 | 6.83 | 6.83 | 0.62942 | 0.084692 | 0.71412 | 0.084692 | 6.83 | 0.71412 | 0.57972 | 104.5561 | 0.76967 | 0.76967 | 0.71412 | 0 | 104.5561 | 104.5561 | 92.1561 | 12.4 | 0 | 6.182 | 0.648 | 0
OCGT | 0 | 0 | 0 | 0 | 0 | 0 | 0 | 0 | 0 | 0 | 0 | 0 | 0 | 0 | 0 | 0 | [5 empty] | 0 | 0 | 0
CCGT | 0 | 0 | 0 | 0 | 0 | 0 | 0 | 0 | 0 | 0 | 0 | 0 | 0 | 0 | 0 | 0 | [5 empty] | 0 | 0 | 0
FC | 0 | 0 | 0 | 0 | 0 | 0 | 0 | 0 | 0 | 0 | 0 | 0 | 0 | 0 | 0 | 0 | [5 empty] | 0 | 0 | 0

## df_storage_results
| storage_el_in | storage_in_pnom | storage_out_peff | storage_full_cycles_eq_per_period | storage_cap | storage_max_discharge_duration | storage_el_out | storage_dispatched | storage_capex | storage_opex | storage_capex_plus_opex | storage_input_cost | storage_out_revenue | storage_any_out | storage_market_value | storage_CF_in | storage_CF_out | investment | investment_power | investment_energy | price | capex_unit | opex_unit | input_cost_unit
SD | -3.1429e-17 | 0 | 0 | 0 | 0 |  | -2.7029e-17 | -2.7029e-17 | 0 | -8.3791e-20 | -8.3791e-20 | -5.2315e-18 | -5.3153e-18 | -2.7029e-17 | 0 | -inf | -inf | 0 | 0 | 0 | 196.6514 | 0 | 3.1 | 193.5514
LD1 | 0 | 0 | 0 | 0 | 0 |  | 0 | 0 | 0 | 0 | 0 | 0 | 0 | 0 | 0 |  |  | 0 | 0 | 0
PHS | 0 | 0 | 0 | 0 | 0 |  | 0 | 0 | 0 | 0 | 0 | 0 | 0 | 0 | 0 |  |  | 0 | 0 | 0
H2_in | 2.9595 | 1.6303 | 1.2064 | 0 | 0 | 0 | 0 | 0 | 0.085728 | 0 | 0.085728 | 0.14002 | 0.22574 | 2.19 | 103.0796 | 0.20722 | 0.20722 | 0.73364 | 0.73364 | 0 | 103.0796 | 39.1451 | 0 | 63.9345
compH2 | 0.061973 | 0.95644 | 0.25 | 12.4999 | 99.1572 | 396.6288 | 0 | 0 | 0.035376 | 0 | 0.035376 | 0.14013 | 0.17551 | 1.2395 | 141.5989 | 0.15533 | 0.56596 | 0.27337 | 0.0056458 | 0.26772 | 141.5989 | 28.5413 | 0 | 113.0576
SynCH4 | 0 | -5.5146e-16 | 0 | 0 | 0 |  | 0 | 0 | 0 | 0 | 0 | -1.1376e-16 | -3.0832e-16 | -2.9249e-15 | 0 | 0.68047 | -inf | -2.0672e-16 | -2.0672e-16 | 0 | 105.4114 | 0 | 0 | 38.8938
dac | -2.5348e-17 | 0 | 0 | 0 | 0 | 0 | 0 | 0 | 0 | 0 | 0 | -4.2139e-18 | -1.217e-17 | -9.0527e-17 | 0 | -inf | -inf | 0 | 0 | 0 | 134.4305 | 0 | 0 | 46.5488
heat_pump_mid | -4.76e-17 | 0 | 0 | 0 | 0 | 0 | 0 | 0 | 0 | -4.2326e-19 | -4.2326e-19 | -2.4735e-18 | -2.8968e-18 | -1.3566e-16 | 0 | -inf | -inf | 0 | 0 | 0 | 21.3532 | 0 | 3.12 | 18.2332
CO2_storage | 0 | 3.8979e-14 | 0 | 0 | 0 |  | 0 | 0 | 0 | 0 | 0 | 1.874e-19 | 1.0031e-17 | 7.7958e-17 | 2.4039 | 1.5326e-05 | inf | 0 | 0 | 0 | 128.6732 | 0 | 0 | 2.4039